## Catalogue description
gsm.continuum_component 10 November 2016
name | ucd | description | datatype | units | include_in_gsm | index | nullable | lsm_view | notes
observation_date |  | The observation date | DATETIME | Posix Date-time | 1 | 1 | 1 | 0 | For ASKAP sources, this is the date of the observation. For non-ASKAP sources, this field is NULL.
healpix_index |  | The HEALPix index of this component | BIGINT |  | 1 | 1 | 0 | 0
sb_id |  | Scheduling Block identifier | BIGINT |  | 1 | 1 | 1 | 0
component_id | meta.id;meta.main | Component identifier | VARCHAR |  | 1 | 0 | 1 | 0
component_name | meta.id | Component name | VARCHAR |  | 0 | 0 | 0 | 0 | Can be generated if required from ra_deg_cont and dec_deg_cont
ra_hms_cont | pos.eq.ra | J2000 right ascension (hh:mm:ss.sss) | VARCHAR | h:m:s | 0 | 0 | 0 | 0 | Can be generated if required from ra_deg_cont and dec_deg_cont
dec_dms_cont | pos.eq.dec | J2000 declination (dd:mm:ss.ss) | VARCHAR | deg:arcmin:arcsec | 0 | 0 | 0 | 0 | Can be generated if required from ra_deg_cont and dec_deg_cont
ra | pos.eq.ra;meta.main | J2000 right ascension | DOUBLE | deg | 1 | 0 | 0 | 1
dec | pos.eq.dec;meta.main | J2000 declination | DOUBLE | deg | 1 | 0 | 0 | 1
ra_err | stat.error;pos.eq.ra | Error in Right Ascension | REAL | arcsec | 1 | 0 | 0 | 1
dec_err | stat.error;pos.eq.dec | Error in Declination | REAL | arcsec | 1 | 0 | 0 | 1
freq | em.freq | Frequency | REAL | MHz | 1 | 0 | 0 | 1
flux_peak | phot.flux.density;stat.max;em.radio;stat.fit | Peak flux density | REAL | mJy/beam | 1 | 0 | 0 | 1
flux_peak_err | stat.error;phot.flux.density;stat.max;em.radio;stat.fit | Error in peak flux density | REAL | mJy/beam | 1 | 0 | 0 | 1
flux_int | phot.flux.density;em.radio;stat.fit | Integrated flux density | REAL | mJy | 1 | 0 | 0 | 1
flux_int_err | stat.error;phot.flux.density;em.radio;stat.fit | Error in integrated flux density | REAL | mJy | 1 | 0 | 0 | 1
maj_axis | phys.angSize.smajAxis;em.radio;stat.fit | FWHM major axis before deconvolution | REAL | arcsec | 1 | 0 | 0 | 0
min_axis | phys.angSize.sminAxis;em.radio;stat.fit | FWHM minor axis before deconvolution | REAL | arcsec | 1 | 0 | 0 | 0
pos_ang | phys.angSize;pos.posAng;em.radio;stat.fit | Position angle before deconvolution | REAL | deg | 1 | 0 | 0 | 0
maj_axis_err | stat.error;phys.angSize.smajAxis;em.radio | Error in major axis before deconvolution | REAL | arcsec | 1 | 0 | 0 | 0
min_axis_err | stat.error;phys.angSize.sminAxis;em.radio | Error in minor axis before deconvolution | REAL | arcsec | 1 | 0 | 0 | 0
pos_ang_err | stat.error;phys.angSize;pos.posAng;em.radio | Error in position angle before deconvolution | REAL | deg | 1 | 0 | 0 | 0
maj_axis_deconv | phys.angSize.smajAxis;em.radio;askap:meta.deconvolved | FWHM major axis after deconvolution | REAL | arcsec | 1 | 0 | 0 | 0
min_axis_deconv | phys.angSize.sminAxis;em.radio;askap:meta.deconvolved | FWHM minor axis after deconvolution | REAL | arcsec | 1 | 0 | 0 | 0
pos_ang_deconv | phys.angSize;pos.posAng;em.radio;askap:meta.deconvolved | Position angle after deconvolution | REAL | deg | 1 | 0 | 0 | 0
chi_squared_fit | stat.fit.chi2 | Chi-squared value of Gaussian fit | REAL |  | 1 | 0 | 0 | 0
rms_fit_Gauss | stat.stdev;stat.fit | RMS residual of Gaussian fit | REAL | mJy/beam | 1 | 0 | 0 | 0
spectral_index | spect.index;em.radio | Spectral index (First Taylor term) | REAL |  | 1 | 0 | 0 | 1
spectral_curvature | askap:spect.curvature;em.radio | Spectral curvature (Second Taylor term) | REAL |  | 1 | 0 | 0 | 1
rms_image | stat.stdev;phot.flux.density | rms noise level in image | REAL | mJy/beam | 1 | 0 | 0 | 0
has_siblings | meta.code | Source has siblings | BOOLEAN |  | 1 | 0 | 0 | 0
fit_is_estimate | meta.code | Component parameters are initial estimate, not from fit | BOOLEAN |  | 1 | 0 | 0 | 0
flag_c3 | meta.code | Placeholder flag3 | INTEGER |  | 0 | 0 | 0 | 0
flag_c4 | meta.code | Placeholder flag4 | INTEGER |  | 0 | 0 | 0 | 0
comment | meta.note | Comment | TEXT |  | 0 | 0 | 0 | 0
Note on I2: Author:Selects fields for inclusion in the data subset presented for LSM queries

## Comparison with Selavy
Column order | CASDA Field Name | Associated Selavy Name | Selavy Unit | Notes
i | id | none | none
ii | catalogue_id | none | none
iii | sb_id | none | none
iv | project_id | none | none
v | island_id | none | none
1 | component_id | ID | none
2 | component_name | Name | none
3 | ra_hms_cont | none |  | Columns with a selavy name of none will be left empty. They will be provided in a future Selavy verison.
4 | degdms_cont | none
5 | ra_deg_cont | RA | deg
6 | dec_deg_cont | DEC | deg
7 | ra_deg_cont_err | none
8 | dec_deg_cont_err | none
9 | flux_peak | F_pk(fit) | Jy/beam
10 | flux_peak_err | none
11 | flux_int | F_int(fit) | Jy
12 | flux_int_err | none
13 | maj_axis | Maj(fit) | arcsec
14 | min_axis | Min(fit) | arcsec
15 | pos_ang | P.A.(fit) | deg
16 | maj_axis_deconv | Maj(fit_deconv) | arcsec
17 | min_axis_deconv | Min(fit_deconv) | arcsec
18 | pos_ang_deconv | P.A.(fit_deconv) | deg
19 | chi_squared_fit | Chisq(fit) | none
20 | rms_fit_Gauss | RMS(fit) | mJy/beam
21 | spectral_index | none
22 | spectral_curvature | none
23 | rms_image | RMS(image) | Jy/beam
24 | flag_c1 | none
25 | flag_c2 | none
26 | flag_c3 | none
27 | flag_c4 | none
28 | comment | none
29 | maj_axis_err | none
30 | min_axis_err | none
31 | pos_ang_err | none
Other Selavy fields
X
Y
F_peak
F_int
Alpha
Beta
Nfree(fit)
NDoF(fit)
Npix(fit)
Npix(obj)
Guess?