## Catalogue description
gsm.polarisation_component 10 November 2016
name | description | datatype | units | include_in_gsm | index | nullable | lsm_view | notes
sb_id | Scheduling Block identifier | BIGINT |  | 0 | 0 | 1 | 0 | Not required. Stored in component table
ra_deg_cont | J2000 right ascension in decimal degrees | DOUBLE | deg | 0 | 0 | 0 | 0 | Not required. Stored in component table
dec_deg_cont | J2000 declination in decimal degrees | DOUBLE | deg | 0 | 0 | 0 | 0 | Not required. Stored in component table
flux_I_median | Band-median value for Stokes I spectrum | DOUBLE | mJy/beam | 1 | 0 | 0 | 0
flux_Q_median | Band-median value for Stokes Q spectrum | DOUBLE | mJy/beam | 1 | 0 | 0 | 0
flux_U_median | Band-median value for Stokes U spectrum | DOUBLE | mJy/beam | 1 | 0 | 0 | 0
flux_V_median | Band-median value for Stokes V spectrum | DOUBLE | mJy/beam | 1 | 0 | 0 | 0
rms_I | Band-median sensitivity for Stokes I spectrum | DOUBLE | mJy/beam | 1 | 0 | 0 | 0
rms_Q | Band-median sensitivity for Stokes Q spectrum | DOUBLE | mJy/beam | 1 | 0 | 0 | 0
rms_U | Band-median sensitivity for Stokes U spectrum | DOUBLE | mJy/beam | 1 | 0 | 0 | 0
rms_V | Band-median sensitivity for Stokes V spectrum | DOUBLE | mJy/beam | 1 | 0 | 0 | 0
co_1 | First order coefficient for polynomial fit to Stokes I spectrum | DOUBLE |  | 1 | 0 | 0 | 0
co_2 | Second order coefficient for polynomial fit to Stokes I spectrum | DOUBLE |  | 1 | 0 | 0 | 0
co_3 | Third order coefficient for polynomial fit to Stokes I spectrum | DOUBLE |  | 1 | 0 | 0 | 0
co_4 | Fourth order coefficient for polynomial fit to Stokes I spectrum | DOUBLE |  | 1 | 0 | 0 | 0
co_5 | Fifth order coefficient for polynomial fit to Stokes I spectrum | DOUBLE |  | 1 | 0 | 0 | 0
lambda_ref_sq | Reference wavelength squared | DOUBLE | m^2 | 1 | 0 | 0 | 1
rmsf_fwhm | Full-width at half maximum of the rotation measure spread function | DOUBLE | rad/m^2 | 1 | 0 | 0 | 0
pol_peak | Peak polarised intensity in the Faraday Dispersion Function | DOUBLE | mJy/beam | 1 | 0 | 0 | 0
pol_peak_debias | Effective peak polarised intensity after correction for bias | DOUBLE | mJy/beam | 1 | 0 | 0 | 0
pol_peak_err | Uncertainty in pol_peak | DOUBLE | mJy/beam | 1 | 0 | 0 | 0
pol_peak_fit | Peak polarised intensity from a three-point parabolic fit | DOUBLE | mJy/beam | 1 | 0 | 0 | 1
pol_peak_fit_debias | Peak polarised intensity, corrected for bias, from a three-point parabolic fit | DOUBLE | mJy/beam | 1 | 0 | 0 | 1
pol_peak_fit_err | Uncertainty in pol_peak_fit | DOUBLE | mJy/beam | 1 | 0 | 0 | 1
pol_peak_fit_snr | Signal-to-noise ratio of the peak polarisation | DOUBLE |  | 1 | 0 | 0 | 1
pol_peak_fit_snr_err | Uncertainty in pol_peak_fit_snr | DOUBLE |  | 1 | 0 | 0 | 1
fd_peak | Faraday Depth from the channel with the peak of the Faraday Dispersion Function | DOUBLE | rad/m^2 | 1 | 0 | 0 | 0
fd_peak_err | Uncertainty in far_depth_peak | DOUBLE | rad/m^2 | 1 | 0 | 0 | 0
fd_peak_fit | Faraday Depth from fit to peak in Faraday Dispersion Function | DOUBLE | rad/m^2 | 1 | 0 | 0 | 1
fd_peak_fit_err | uncertainty in fd_peak_fit | DOUBLE | rad/m^2 | 1 | 0 | 0 | 1
pol_ang_ref | Polarisation angle at the reference wavelength | DOUBLE | deg | 1 | 0 | 0 | 0
pol_ang_ref_err | Uncertainty in pol_ang_ref | DOUBLE | deg | 1 | 0 | 0 | 0
pol_ang_zero | Polarisation angle de-rotated to zero wavelength | DOUBLE | deg | 1 | 0 | 0 | 0
pol_ang_zero_err | Uncertainty in pol_ang_zero | DOUBLE | deg | 1 | 0 | 0 | 0
pol_frac | Fractional polarisation | DOUBLE |  | 1 | 0 | 0 | 0
pol_frac_err | Uncertainty in fractional polarisation | DOUBLE |  | 1 | 0 | 0 | 0
complex_1 | Statistical measure of polarisation complexity | DOUBLE |  | 1 | 0 | 0 | 0
complex_2 | Statistical measure of polarisation complexity after removal of a thin-screen model. | DOUBLE |  | 1 | 0 | 0 | 0
flag_p1 | True if pol_peak_fit is above a threshold value otherwise pol_peak_fit is an upper limit. | BOOLEAN |  | 1 | 0 | 0 | 0
flag_p2 | True if FDF peak is close to edge | BOOLEAN |  | 1 | 0 | 0 | 0
flag_p3 | placeholder flag | BOOLEAN |  | 1 | 0 | 0 | 0
flag_p4 | placeholder flag | BOOLEAN |  | 1 | 0 | 0 | 0
Note on H2: Author: Selects fields for inclusion in the data subset presented for LSM queries