## Catalogue description
gsm.polarisation_component 10 November 2016
name | ucd | description | datatype | units | include_in_gsm | index | nullable | lsm_view | notes
sb_id |  | Scheduling Block identifier | BIGINT |  | 0 | 0 | 1 | 0 | Not required. Stored in component table
ra_deg_cont | pos.eq.ra;meta.main | J2000 right ascension in decimal degrees | DOUBLE | deg | 0 | 0 | 0 | 0 | Not required. Stored in component table
dec_deg_cont | pos.eq.dec;meta.main | J2000 declination in decimal degrees | DOUBLE | deg | 0 | 0 | 0 | 0 | Not required. Stored in component table
flux_I_median | phot.flux.density;em.radio | Band-median value for Stokes I spectrum | DOUBLE | mJy/beam | 1 | 0 | 0 | 0
flux_Q_median | phot.flux.density;em.radio;askap:phys.polarization.stokes.Q | Band-median value for Stokes Q spectrum | DOUBLE | mJy/beam | 1 | 0 | 0 | 0
flux_U_median | phot.flux.density;em.radio;askap:phys.polarization.stokes.U | Band-median value for Stokes U spectrum | DOUBLE | mJy/beam | 1 | 0 | 0 | 0
flux_V_median | phot.flux.density;em.radio;askap:phys.polarization.stokes.V | Band-median value for Stokes V spectrum | DOUBLE | mJy/beam | 1 | 0 | 0 | 0
rms_I | stat.stdev;phot.flux.density | Band-median sensitivity for Stokes I spectrum | DOUBLE | mJy/beam | 1 | 0 | 0 | 0
rms_Q | stat.stdev;phot.flux.density;askap:phys.polarization.stokes.Q | Band-median sensitivity for Stokes Q spectrum | DOUBLE | mJy/beam | 1 | 0 | 0 | 0
rms_U | stat.stdev;phot.flux.density;askap:phys.polarization.stokes.U | Band-median sensitivity for Stokes U spectrum | DOUBLE | mJy/beam | 1 | 0 | 0 | 0
rms_V | stat.stdev;phot.flux.density;askap:phys.polarization.stokes.V | Band-median sensitivity for Stokes V spectrum | DOUBLE | mJy/beam | 1 | 0 | 0 | 0
co_1 | stat.fit.param;spect.continuum | First order coefficient for polynomial fit to Stokes I spectrum | DOUBLE |  | 1 | 0 | 0 | 0
co_2 | stat.fit.param;spect.continuum | Second order coefficient for polynomial fit to Stokes I spectrum | DOUBLE |  | 1 | 0 | 0 | 0
co_3 | stat.fit.param;spect.continuum | Third order coefficient for polynomial fit to Stokes I spectrum | DOUBLE |  | 1 | 0 | 0 | 0
co_4 | stat.fit.param;spect.continuum | Fourth order coefficient for polynomial fit to Stokes I spectrum | DOUBLE |  | 1 | 0 | 0 | 0
co_5 | stat.fit.param;spect.continuum | Fifth order coefficient for polynomial fit to Stokes I spectrum | DOUBLE |  | 1 | 0 | 0 | 0
lambda_ref_sq | askap:em.wl.squared | Reference wavelength squared | DOUBLE | m^2 | 1 | 0 | 0 | 1
rmsf_fwhm | phys.polarization.rotMeasure;askap:phys.polarization.rmsfWidth | Full-width at half maximum of the rotation measure spread function | DOUBLE | rad/m^2 | 1 | 0 | 0 | 0
pol_peak | phot.flux.density;phys.polarization.rotMeasure;stat.max | Peak polarised intensity in the Faraday Dispersion Function | DOUBLE | mJy/beam | 1 | 0 | 0 | 0
pol_peak_debias | phot.flux.density;phys.polarization.rotMeasure;stat.max;askap:meta.corrected | Effective peak polarised intensity after correction for bias | DOUBLE | mJy/beam | 1 | 0 | 0 | 0
pol_peak_err | stat.error;phot.flux.density;phys.polarization.rotMeasure;stat.max | Uncertainty in pol_peak | DOUBLE | mJy/beam | 1 | 0 | 0 | 0
pol_peak_fit | phot.flux.density;phys.polarization.rotMeasure;stat.max;stat.fit | Peak polarised intensity from a three-point parabolic fit | DOUBLE | mJy/beam | 1 | 0 | 0 | 1
pol_peak_fit_debias | phot.flux.density;phys.polarization.rotMeasure;stat.max;stat.fit;askap:meta.corrected | Peak polarised intensity, corrected for bias, from a three-point parabolic fit | DOUBLE | mJy/beam | 1 | 0 | 0 | 1
pol_peak_fit_err | stat.error;phot.flux.density;phys.polarization.rotMeasure;stat.max;stat.fit | Uncertainty in pol_peak_fit | DOUBLE | mJy/beam | 1 | 0 | 0 | 1
pol_peak_fit_snr | stat.snr;phot.flux.density;phys.polarization.rotMeasure;stat.max;stat.fit | Signal-to-noise ratio of the peak polarisation | DOUBLE |  | 1 | 0 | 0 | 1
pol_peak_fit_snr_err | stat.error;stat.snr;phot.flux.density;phys.polarization.rotMeasure;stat.max;stat.fit | Uncertainty in pol_peak_fit_snr | DOUBLE |  | 1 | 0 | 0 | 1
fd_peak | phys.polarization.rotMeasure | Faraday Depth from the channel with the peak of the Faraday Dispersion Function | DOUBLE | rad/m^2 | 1 | 0 | 0 | 0
fd_peak_err | stat.error;phys.polarization.rotMeasure | Uncertainty in far_depth_peak | DOUBLE | rad/m^2 | 1 | 0 | 0 | 0
fd_peak_fit | phys.polarization.rotMeasure;stat.fit | Faraday Depth from fit to peak in Faraday Dispersion Function | DOUBLE | rad/m^2 | 1 | 0 | 0 | 1
fd_peak_fit_err | stat.error;phys.polarization.rotMeasure;stat.fit | uncertainty in fd_peak_fit | DOUBLE | rad/m^2 | 1 | 0 | 0 | 1
pol_ang_ref | askap:phys.polarization.angle | Polarisation angle at the reference wavelength | DOUBLE | deg | 1 | 0 | 0 | 0
pol_ang_ref_err | stat.error;askap:phys.polarization.angle | Uncertainty in pol_ang_ref | DOUBLE | deg | 1 | 0 | 0 | 0
pol_ang_zero | askap:phys.polarization.angle;askap:meta.corrected | Polarisation angle de-rotated to zero wavelength | DOUBLE | deg | 1 | 0 | 0 | 0
pol_ang_zero_err | stat.error;askap:phys.polarization.angle;askap:meta.corrected | Uncertainty in pol_ang_zero | DOUBLE | deg | 1 | 0 | 0 | 0
pol_frac | phys.polarization | Fractional polarisation | DOUBLE |  | 1 | 0 | 0 | 0
pol_frac_err | stat.error;phys.polarization | Uncertainty in fractional polarisation | DOUBLE |  | 1 | 0 | 0 | 0
complex_1 | stat.value;phys.polarization | Statistical measure of polarisation complexity | DOUBLE |  | 1 | 0 | 0 | 0
complex_2 | stat.value;phys.polarization | Statistical measure of polarisation complexity after removal of a thin-screen model. | DOUBLE |  | 1 | 0 | 0 | 0
flag_p1 | meta.code | True if pol_peak_fit is above a threshold value otherwise pol_peak_fit is an upper limit. | BOOLEAN |  | 1 | 0 | 0 | 0
flag_p2 | meta.code | True if FDF peak is close to edge | BOOLEAN |  | 1 | 0 | 0 | 0
flag_p3 | meta.code | placeholder flag | BOOLEAN |  | 1 | 0 | 0 | 0
flag_p4 | meta.code | placeholder flag | BOOLEAN |  | 1 | 0 | 0 | 0
Note on I2: Author: Selects fields for inclusion in the data subset presented for LSM queries